## Sheet1
Item | Part | Value | Device | Link
1 | C1 | 4.7uF | 4.7µF 6.3V Ceramic Capacitor X7R 0603 | http://www.digikey.com/product-search/en?keywords=1276-2087-1-ND
2 | C2 | 4.7uF | 4.7µF 6.3V Ceramic Capacitor X7R 0603 | http://www.digikey.com/product-search/en?keywords=1276-2087-1-ND
3 | C3 | 1.0uF | 1µF 16V Ceramic Capacitor X5R 0603 | http://www.digikey.com/product-search/en?keywords=490-1536-1-nd
4 | C4 | 0.1uF | 0.10µF 25V Ceramic Capacitor Y5V (F) 0603 | http://www.digikey.com/product-search/en?keywords=1276-1011-1
5 | C5 | 0.1uF | 0.10µF 25V Ceramic Capacitor Y5V (F) 0603 | http://www.digikey.com/product-search/en?keywords=1276-1011-1
6 | C6 | 0.1uF | 0.10µF 25V Ceramic Capacitor Y5V (F) 0603 | http://www.digikey.com/product-search/en?keywords=1276-1011-1
7 | C7 | 0.1uF | 0.10µF 25V Ceramic Capacitor Y5V (F) 0603 | http://www.digikey.com/product-search/en?keywords=1276-1011-1
8 | D2 | RED | LED RED CLEAR 0603 SMD | http://www.digikey.com/product-search/en?keywords=160-1447-1-ND
9 | D3 | MBRA140 | DIODE SCHOTTKY 40V 1A SMA | http://www.digikey.com/product-search/en?keywords=vs-mbra140trpbfct-nd
10 | J1 | 40 POS | Female Headers | https://www.sparkfun.com/products/115
11 | J2 |  | Female Headers | https://www.sparkfun.com/products/115
12 | J3 | 2 POS | 2 Positions Header, Shrouded Connector 0.079" (2.00mm) Through Hole, Right Angle Tin | http://www.digikey.com/product-search/en?keywords=455-1719-
13 | J4 | 4 POS | 4 Positions Header, Shrouded Connector 0.039" (1.00mm) Surface Mount, Right Angle Gold | http://www.digikey.com/product-detail/en/molex-llc/5037630491/WM10655CT-ND/5021021
14 | J5 | 3 POS | 3 Positions Header, Unshrouded Connector 0.100" (2.54mm) Through Hole, Right Angle Tin | http://www.digikey.com/product-search/en?keywords=732-2700
15 | J6 | 4 POS | 4 Positions Header, Shrouded Connector 0.039" (1.00mm) Surface Mount, Right Angle Gold | http://www.digikey.com/product-detail/en/molex-llc/5037630491/WM10655CT-ND/5021021
16 | R1 | 330R | RES SMD 330 OHM 5% 1/4W 0603 | http://www.digikey.com/product-detail/en/rohm-semiconductor/ESR03EZPJ331/RHM330DCT-ND/1762933
17 | R2 | 2k | RES SMD 2K OHM 5% 1/10W 0603 | http://www.digikey.com/product-search/en?keywords=311-2.0kgrct-nd
18 | R3 | 1k | RES SMD 1K OHM 1% 1/4W 0603 | http://www.digikey.com/product-search/en?keywords=RHM1.00KADCT-ND
19 | R4 | 1k | RES SMD 1K OHM 1% 1/4W 0603 | http://www.digikey.com/product-search/en?keywords=RHM1.00KADCT-ND
20 | R5 | 10k | RES SMD 10K OHM 5% 1/4W 0603 | http://www.digikey.com/product-search/en?keywords=RHM10kDCT-ND
21 | R6 | 10k | RES SMD 10K OHM 5% 1/4W 0603 | http://www.digikey.com/product-search/en?keywords=RHM10kDCT-ND
22 | R7 | 10k | RES SMD 10K OHM 5% 1/4W 0603 | http://www.digikey.com/product-search/en?keywords=RHM10kDCT-ND
23 | R8 | 10k | RES SMD 10K OHM 5% 1/4W 0603 | http://www.digikey.com/product-search/en?keywords=RHM10kDCT-ND
24 | R9 | 10k | RES SMD 10K OHM 5% 1/4W 0603 | http://www.digikey.com/product-search/en?keywords=RHM10kDCT-ND
25 | R10 | 10k | RES SMD 10K OHM 5% 1/4W 0603 | http://www.digikey.com/product-search/en?keywords=RHM10kDCT-ND
26 | R11 | 10k | RES SMD 10K OHM 5% 1/4W 0603 | http://www.digikey.com/product-search/en?keywords=RHM10kDCT-ND
27 | R12 | 10k | RES SMD 10K OHM 5% 1/4W 0603 | http://www.digikey.com/product-search/en?keywords=RHM10kDCT-ND
28 | R13 | 10k | RES SMD 10K OHM 5% 1/4W 0603 | http://www.digikey.com/product-search/en?keywords=RHM10kDCT-ND
29 | R14 | 10k | RES SMD 10K OHM 5% 1/4W 0603 | http://www.digikey.com/product-search/en?keywords=RHM10kDCT-ND
30 | SW1 | SS12SDH2 | SWITCH SLIDE SPDT 100MA 30V | http://www.digikey.com/product-search/en?keywords=360-2134-nd
31 | SW2 | KMR211GLFS | Tactile Switch SPST-NO Top Actuated Surface Mount | http://www.digikey.com/product-detail/en/c-k-components/KMR211GLFS/401-1426-1-ND/550461
32 | SW3 | KMR211GLFS | Tactile Switch SPST-NO Top Actuated Surface Mount | http://www.digikey.com/product-detail/en/c-k-components/KMR211GLFS/401-1426-1-ND/550461
33 | U1 | MCP73831 | IC CONTROLLR LI-ION 4.2V SOT23-5 | http://www.digikey.com/product-search/en?keywords=mcp73831t-2aci%2Fotct-nd
34 | U2 | MAX17043G+U | Battery Management MAX17043G+U | http://www.mouser.com/ProductDetail/Maxim-Integrated/MAX17043G+U/?qs=Bakm8ERcljr1cQikqiTg8Q%3D%3D
35 | U3 | P0 | Photon P0 Headerless | https://store.particle.io/collections/photon
36 | U4 | BNO055 | IMUs - Inertial Measurement Units Absolute Orientation 9-Axis Sensor | http://www.mouser.com/ProductDetail/Bosch/BNO055/?qs=%2fha2pyFaduhm6I0HeFSnWyIt8XU%252b4BfqqgeErwGhEnUU%252biHTgRy%252btg%3d%3d
37 | U5 | BNO055 | IMUs - Inertial Measurement Units Absolute Orientation 9-Axis Sensor | http://www.mouser.com/ProductDetail/Bosch/BNO055/?qs=%2fha2pyFaduhm6I0HeFSnWyIt8XU%252b4BfqqgeErwGhEnUU%252biHTgRy%252btg%3d%3d
38 | Y1 | 32.768kHz | 32.768kHz ±20ppm Crystal 6pF 50 kOhm -40°C ~ 85°C Surface Mount 4-SOJ, 5.50mm pitch | http://www.digikey.com/product-detail/en/abracon-llc/ABS25-32.768KHZ-6-T/535-10240-1-ND/2218053
39 | Y2 | 32.768kHz | 32.768kHz ±20ppm Crystal 6pF 50 kOhm -40°C ~ 85°C Surface Mount 4-SOJ, 5.50mm pitch | http://www.digikey.com/product-detail/en/abracon-llc/ABS25-32.768KHZ-6-T/535-10240-1-ND/2218053