## PROTON_DEV
Sleep Track V2.0
Revised: | Wednesday 2/17/16
Revision: | C
Description: | Added Packaging information for components. Consolidated duplicate rows of same part
*All of the prices in the attached BOM are for 1 board.
**Items are from Digikey and included in shopping cart unless noted.
Digikey Cart | http://www.digikey.com/short/t0vcw8
Item | Quantity | Reference Designator | Part | Unit Cost | Extended Cost | Alternate Distributor | Link
1 | 1 | CN1 | SJ1-3515N | 1.103 | 1.103
2 | 1 | CN3 | USB Micro | 0.678 | 0.678
3 | 2 | C1,C2 | 4.7UF-6.3V-10%(0603) | 0.0524 | 0.1048
4 | 3 | C3,C21,C22 | 1.0UF-16V-10%(0603) | 0.0228 | 0.0684
5 | 1 | C4 | 22uF, Ceramic Capacitor, Low ESR (<50 mOhm), X5R, 6.3V (0603) | 0.288 | 0.288
6 | 1 | C6 | 0.1UF-25V(+80/-20%)(0603) | 0.017 | 0.017
7 | 1 | C7 | 10nF (10000pF)-16V (0603) | 0.02 | 0.02
9 | 5 | C10,C12,C14,C15,C17 | 10uF, 6.3V, 10%, (0603) | 0.036 | 0.18
10 | 9 | C8,C9, C11,C13,C16,C18,C19,C23, C24 | 0.1uF, 25V, 10%, (0603) | 0.012 | 0.108
11 | 1 | D2 | RED(0603) | 0.2 | 0.2
12 | 2 | D3,D4 | MBRA140, 40V,1A,(DO-214AC) | 0.371 | 0.742
13 | 1 | D5 | 1N4148, 100V, 150mA,(SOD-123) | 0.125 | 0.125
14 | 1 | D7 | CLMVB-FKA-CFHEHLCBB7A363, 20mA(PLCC-4) | 0.323 | 0.323 | MOUSER | http://www.mouser.com/ProductDetail/Cree-Inc/CLMVB-FKA-CFHEHLCBB7a363/?qs=xEJ61ozf1a03pP6vmpANQg%3D%3D
15 | 1 | JP1 | JST-2, R/A PIN, 2MM TH | 0.141 | 0.141
16 | 1 | J9 | HEADER 3POS, R/A PIN, 2.54MM TH | 0.119 | 0.119
17 | 1 | LS1 | SDR08540M3-01 | 3.591 | 3.591
18 | 1 | L1 | 2.2uH, 1.5A, 72MOHM | 0.306 | 0.306
19 | 1 | Q1 | 2SD1484KT146R (SOT346) | 0.264 | 0.264
20 | 1 | R1 | 330OHM,1/10W,1%(0603) | 0.013 | 0.013
21 | 1 | R2 | 2.0KOHM,1/10W,5%(0603) | 0.011 | 0.011
22 | 5 | R3,R4,R25,R26,R27 | 1KOHM,1/4W, 1%(0603) | 0.044 | 0.22
23 | 2 | R6,R36 | 100k, 1/10W, 5% (603) | 0.008 | 0.016
24 | 2 | R14,R37 | 4.7KOHM, 1/10W, 1%(0603) | 0.01 | 0.02
25 | 7 | R22,R29,R39,R40,R41,R42,R43 | 10KOHM,1/4W, 1%(0603) | 0.0303 | 0.2121
26 | 1 | R23 | 47KOHM,1/4W, 1%(0603) | 0.079 | 0.079
27 | 1 | R28 | 180OHM,1/4W, 1%(0603) | 0.079 | 0.079
28 | 2 | R30,R31 | 150kOHM,1/4W, 1%(0603) | 0.0544 | 0.1088
29 | 2 | R34,R35 | 22 Ohm, 1/4W,5% (0603) | 0.0544 | 0.1088
30 | 1 | SW10 | SS12SDH2 | 1.41 | 1.41
31 | 2 | SW4,SW5 | TL3330AF260QG | 0.44 | 0.88
32 | 2 | SW8,SW12 | KMR211GLFS | 0.493 | 0.986
34 | 1 | U1 | MCP73831 (SOT23-5) | 0.56 | 0.56
35 | 1 | U2 | MAX17043 |  | 0
36 | 1 | U5 | RT8008-33-GB (SOT23-5) | 0.557 | 0.557
37 | 1 | U6 | lsm9ds1 | 5.74 | 5.74
38 | 1 | U7 | Photon P1 | 12 | 12 | Particle | https://store.particle.io/?product=p0-particle-module-x10-&utm_source=Proto&utm_medium=Button&utm_content=P0&utm_campaign=Buy
39 | 1 | U9 | TPA2005D1DRB | 1.347 | 1.347
40 | 1 | U11 | AD5220 | 2.77 | 2.77
41 | 1 | PCB V2.0 | PCB Assembly |  | 0
| Total | 35.4959

## Sheet1
Item | Quantity | Reference Designator | Part
1 | 1 | CN1 | SJ1-3515N
2 | 1 | CN3 | USB Micro
3 | 2 | C1,C2 | 4.7UF-6.3V-10%(0603)
4 | 3 | C3,C21,C22 | 1.0UF-16V-10%(0603)
5 | 1 | C4 | 22uF, Ceramic Capacitor, Low ESR (<50 mOhm), X5R, 6.3V (0603)
6 | 1 | C6 | 0.1UF-25V(+80/-20%)(0603)
7 | 1 | C7 | 10nF (10000pF)-16V (0603)
9 | 5 | C10,C12,C14,C15,C17 | 10uF, 6.3V, 10%, (0603)
10 | 9 | C8,C9, C11,C13,C16,C18,C19,C23, C24 | 0.1uF, 25V, 10%, (0603)
11 | 1 | D2 | RED(0603)
12 | 2 | D3,D4 | MBRA140, 40V,1A,(DO-214AC)
13 | 1 | D5 | 1N4148, 100V, 150mA,(SOD-123)
14 | 1 | D7 | CLMVB-FKA-CFHEHLCBB7A363, 20mA(PLCC-4)
15 | 1 | JP1 | JST-2, R/A PIN, 2MM TH
16 | 1 | J9 | HEADER 3POS, R/A PIN, 2.54MM TH
17 | 1 | LS1 | SDR08540M3-01
18 | 1 | L1 | 2.2uH, 1.5A, 72MOHM
19 | 1 | Q1 | 2SD1484KT146R (SOT346)
20 | 1 | R1 | 330OHM,1/10W,1%(0603)
21 | 1 | R2 | 2.0KOHM,1/10W,5%(0603)
22 | 5 | R3,R4,R25,R26,R27 | 1KOHM,1/4W, 1%(0603)
23 | 2 | R6,R36 | 100k, 1/10W, 5% (603)
24 | 2 | R14,R37 | 4.7KOHM, 1/10W, 1%(0603)
25 | 7 | R22,R29,R39,R40,R41,R42,R43 | 10KOHM,1/4W, 1%(0603)
26 | 1 | R23 | 47KOHM,1/4W, 1%(0603)
27 | 1 | R28 | 180OHM,1/4W, 1%(0603)
28 | 2 | R30,R31 | 150kOHM,1/4W, 1%(0603)
29 | 2 | R34,R35 | 22 Ohm, 1/4W,5% (0603)
30 | 1 | SW10 | SS12SDH2
31 | 2 | SW4,SW5 | TL3330AF260QG
32 | 2 | SW8,SW12 | KMR211GLFS
34 | 1 | U1 | MCP73831 (SOT23-5)
35 | 1 | U2 | MAX17043
36 | 1 | U5 | RT8008-33-GB (SOT23-5)
37 | 1 | U6 | lsm9ds1
38 | 1 | U7 | Photon P1
39 | 1 | U9 | TPA2005D1DRB
40 | 1 | U11 | AD5220