## Sheet1
Part | Value | Device | Circuit | Type | Link
C1 | 4.7uF | 4.7UF-6.3V-10%(0603)0603 | Battery Shield | Ceramic, Throughhole | http://www.digikey.com/product-detail/en/tdk-corporation/FK18X5R0J475K/445-8400-ND/2815330
C2 | 1.0uF | 1.0UF-16V-10%(0603) | Battery Shield | Ceramic, Throughhole | http://www.digikey.com/product-detail/en/tdk-corporation/FK18X7R1C105K/445-8417-ND/2815347
C3 | 4.7uF | 4.7UF-6.3V-10%(0603)0603 | Battery Shield | Ceramic, Throughhole | http://www.digikey.com/product-detail/en/tdk-corporation/FK18X5R0J475K/445-8400-ND/2815330
D1 | MBR150G | Schottky Power Rectifier, Surface Mount, 1.0 A, 40 V | Battery Shield | Throughhole | http://www.digikey.com/product-detail/en/on-semiconductor/MBR150G/MBR150GOS-ND/1477164
D3 | MBR150G | Schottky Power Rectifier, Surface Mount, 1.0 A, 40 V | Battery Shield | Throughhole | http://www.digikey.com/product-detail/en/on-semiconductor/MBR150G/MBR150GOS-ND/1477164
C3 | .10uF | 0.10µF ±10% 50V X7R Ceramic Capacitor -55°C ~ 125°C Through Hole Radial 0.157" L x 0.098" W (4.00mm x 2.50mm) | Adafruit BNO055 | Throughhole | http://www.digikey.com/product-detail/en/vishay-bc-components/K104K15X7RF5TL2/BC1084CT-ND/286706
C4 | .10uF | 0.10µF ±10% 50V X7R Ceramic Capacitor -55°C ~ 125°C Through Hole Radial 0.157" L x 0.098" W (4.00mm x 2.50mm) | Adafruit BNO055 | Throughhole | http://www.digikey.com/product-detail/en/vishay-bc-components/K104K15X7RF5TL2/BC1084CT-ND/286706
C1 | 22pF | 22pF ±10% 1000V (1kV) SL Ceramic Capacitor -55°C ~ 125°C Through Hole Radial, Disc 0.256" Dia (6.50mm) | Adafruit BNO055 | Throughhole | http://www.digikey.com/product-detail/en/vishay-bc-components/S220K25SL0N63L6R/1270PH-ND/2356806
C2 | 22pF | 22pF ±10% 1000V (1kV) SL Ceramic Capacitor -55°C ~ 125°C Through Hole Radial, Disc 0.256" Dia (6.50mm) | Adafruit BNO055 | Throughhole | http://www.digikey.com/product-detail/en/vishay-bc-components/S220K25SL0N63L6R/1270PH-ND/2356806