## PROTON_DEV
IMU External PCB V2.0
Revised: | Sunday 4/10/16
Revision:
Description:
*All of the prices in the attached BOM are for 1 board.
**Items are from Digikey and included in shopping cart unless noted.
Digikey Cart | http://www.digikey.com/short/t0vcw8
Item | Quantity | Reference Designator | Description | Manufacturer | Part # | Unit Cost | Extended Cost
1 | 1 | CN1 | HEADER 4POS PIN R/A 2.54MM T/H | Wurth Electronics | 61900411021
2 | 1 | C5 | 0.1UF-25V(+80/-20%)(0402) | Generic | Generic | 0.017 | 0.017
3 | 1 | C4 | 10nF (10000pF)-16V (0402) | Generic | Generic | 0.02 | 0.02
4 | 5 | C3 | 10uF, 6.3V, 10%, (0402) | Generic | Generic | 0.036 | 0.18
5 | 2 | C1, C2 | 0.1uF, 25V, 10%, (0402) | Generic | Generic | 0.012 | 0.024
6 | 2 | R3, R4 | 10kOHM,1/10W,1%(0402) | Generic | Generic | 0.013 | 0.026
7 | 1 | U1 | 9 DOF Inertial Measurement Unit | ST Electronics | LSM9DS1 | 5.74 | 5.74
* Suitable generic replacements/substitutions are acceptable for all components except Item #7.

## Sheet1
Item | Quantity | Reference Designator | Part
1 | 1 | CN1 | SJ1-3515N
2 | 1 | CN3 | USB Micro
3 | 2 | C1,C2 | 4.7UF-6.3V-10%(0603)
4 | 3 | C3,C21,C22 | 1.0UF-16V-10%(0603)
5 | 1 | C4 | 22uF, Ceramic Capacitor, Low ESR (<50 mOhm), X5R, 6.3V (0603)
6 | 1 | C6 | 0.1UF-25V(+80/-20%)(0603)
7 | 1 | C7 | 10nF (10000pF)-16V (0603)
9 | 5 | C10,C12,C14,C15,C17 | 10uF, 6.3V, 10%, (0603)
10 | 9 | C8,C9, C11,C13,C16,C18,C19,C23, C24 | 0.1uF, 25V, 10%, (0603)
11 | 1 | D2 | RED(0603)
12 | 2 | D3,D4 | MBRA140, 40V,1A,(DO-214AC)
13 | 1 | D5 | 1N4148, 100V, 150mA,(SOD-123)
14 | 1 | D7 | CLMVB-FKA-CFHEHLCBB7A363, 20mA(PLCC-4)
15 | 1 | JP1 | JST-2, R/A PIN, 2MM TH
16 | 1 | J9 | HEADER 3POS, R/A PIN, 2.54MM TH
17 | 1 | LS1 | SDR08540M3-01
18 | 1 | L1 | 2.2uH, 1.5A, 72MOHM
19 | 1 | Q1 | 2SD1484KT146R (SOT346)
20 | 1 | R1 | 330OHM,1/10W,1%(0603)
21 | 1 | R2 | 2.0KOHM,1/10W,5%(0603)
22 | 5 | R3,R4,R25,R26,R27 | 1KOHM,1/4W, 1%(0603)
23 | 2 | R6,R36 | 100k, 1/10W, 5% (603)
24 | 2 | R14,R37 | 4.7KOHM, 1/10W, 1%(0603)
25 | 7 | R22,R29,R39,R40,R41,R42,R43 | 10KOHM,1/4W, 1%(0603)
26 | 1 | R23 | 47KOHM,1/4W, 1%(0603)
27 | 1 | R28 | 180OHM,1/4W, 1%(0603)
28 | 2 | R30,R31 | 150kOHM,1/4W, 1%(0603)
29 | 2 | R34,R35 | 22 Ohm, 1/4W,5% (0603)
30 | 1 | SW10 | SS12SDH2
31 | 2 | SW4,SW5 | TL3330AF260QG
32 | 2 | SW8,SW12 | KMR211GLFS
34 | 1 | U1 | MCP73831 (SOT23-5)
35 | 1 | U2 | MAX17043
36 | 1 | U5 | RT8008-33-GB (SOT23-5)
37 | 1 | U6 | lsm9ds1
38 | 1 | U7 | Photon P1
39 | 1 | U9 | TPA2005D1DRB
40 | 1 | U11 | AD5220