## Sheet1
BNO055 Host Board
Reference Designator | Quantity | Description/Value | Manufacturer Part Number (MPN)
U1 | 1 | Accelerometer, Gyroscope, Magnetometer, 3 Axis Sensor I²C Output | BNO055
R1,R2, R3,R4, R5 | 5 | RES SMD 10k OHM 1% 1/16W 0402 | RC0402FR-0710KL
C1,C2 | 2 | CAP, CERM, 0.1 µF, 16 V, +/- 10%, X7R, 0402 | 885012205037
J1 | 1 | 4 Positions Header, Unshrouded Connector 0.100" (2.54mm) Through Hole Gold | 961104-6404-AR
J2 | 1 | Solder Jumper (exposed pads only) | Do Not Populate