## Sheet1
BNO055 Host Board
ITEM # | NAME | PACKAGE | VALUE | Manufacturer Part Number (MPN) | QTY | REF DES | COMMENTS
1 | IMU | LGA-28 | 9 AXIS, 16 BIT, I2C IMU | BNO055 | 1 | U1
2 | CHIP RESISTOR | 0402 (1005 Metric) | RES SMD 10k OHM 1% 1/16W | RC0402FR-0710KL | 3 | R1,R2, R3 | GENERIC REPLACEMENT IS SUITABLE
3 | CONNECTOR | N/A | 4 Positions Header, Unshrouded Connector 0.100" (2.54mm) Through Hole Gold | 961104-6404-AR | 1 | J1 | GENERIC REPLACEMENT IS SUITABLE
4 | ON BOARD SELECTION JUMPER | N/A | Solder Jumper (exposed pads only) | REFER TO ASSEMBLY DRAWING | 1 | J2 | DO NO POPULATE. SEE ASSEMBLY DRAWING FOR DETAIL.
`