## BOM
Sleeptrack Phase 4
Reference Designator | Quantity | Description/Value | Manufacturer Part Number (MPN)
R4 | 1 | RES SMD 330R OHM 1% 1/16W 0402 | RC0402FR-07330RL
R5, R6 | 2 | RES SMD 1k OHM 1% 1/16W 0402 | RC0402FR-071KL
R3 | 1 | RES SMD 2k OHM 1% 1/16W 0402 | RC0402FR-072KL
R1, R2 | 2 | RES SMD 10k OHM 1% 1/16W 0402 | RC0402FR-0710KL
SW1 | 1 | Slide Switch SPDT Through Hole, Right Angle | SS12SDH2
C1, C2 | 2 | 4.7µF ±10% Molded Tantalum Capacitors 6.3V 1206 (3216 Metric) 6 Ohm | T491A475K006AT
D1 | 1 | Diode Schottky 40V 1A Surface Mount SMA | VS-MBRA140TRPBF
D2 | 1 | Red 631nm LED Indication - Discrete 2V 0402 (1005 Metric) | VLMS1500-GS08
U1 | 1 | Charger IC Lithium-Ion/Polymer SOT-23-5 | MCP73831T-2ATI/OT
J3,J5 | 2 | 2 Positions Header, Shrouded Connector 0.079" (2.00mm) Through Hole, Right Angle Tin | S2B-PH-K-S(LF)(SN)
C3 | 1 | CAP, CERM, 1 µF, 10 V, +/- 10%, X5R, 0402 | GRM155R61A105KE15D
U2 | 1 | Battery Battery Monitor IC Lithium-Ion/Polymer 8-TDFN (2x3) | MAX17043G+U
U3 | 1 | Particle Photon P0 Headerless Breakout Board | Photon P0 without Headers
J1, J4 | 2 | 4 Positions Header, Unshrouded Connector 0.100" (2.54mm) Through Hole Gold | 961104-6404-AR
LS1 | 1 | Zero-Peak Signal Buzzer Single Tone 2.67kHz Magnetic 0 ~ 5V 88dB @ 3V, 10cm | SDR08540M3-01
C8, C9 | 2 | CAP, CERM, 1 µF, 16 V, +/- 10%, X7R, 0603 | C1608X7R1C105K080AC
U7 | 1 | Motor Driver Power MOSFET I²C 10-VSSOP | DRV2605LDGST

## Manufacture Info
M
Board Dimensions:
50.8mm X 33.52 mm
Board Dimensions:
15.24x15.24 (600MIL square)