## Sheet1
Part | Value | Device | Link
C1 | 4.7uF | 4.7µF 6.3V Ceramic Capacitor X7R 0603 | http://www.digikey.com/product-search/en?keywords=1276-2087-1-ND
C2 | 4.7uF | 4.7µF 6.3V Ceramic Capacitor X7R 0603 | http://www.digikey.com/product-search/en?keywords=1276-2087-1-ND
C3 | 1.0uF | 1µF 16V Ceramic Capacitor X5R 0603 | http://www.digikey.com/product-search/en?keywords=490-1536-1-nd
C4 | 0.1uF | 0.10µF 25V Ceramic Capacitor Y5V (F) 0603 | http://www.digikey.com/product-search/en?keywords=1276-1011-1
C5 | 0.1uF | 0.10µF 25V Ceramic Capacitor Y5V (F) 0603 | http://www.digikey.com/product-search/en?keywords=1276-1011-1
D2 | RED | LED RED CLEAR 0603 SMD | http://www.digikey.com/product-search/en?keywords=160-1447-1-ND
D3 | MBRA140 | DIODE SCHOTTKY 40V 1A SMA | http://www.digikey.com/product-search/en?keywords=vs-mbra140trpbfct-nd
J1 | 40 POS | Female Headers | https://www.sparkfun.com/products/115
J2 |  | Female Headers | https://www.sparkfun.com/products/115
J3 | 2 POS | 2 Positions Header, Shrouded Connector 0.079" (2.00mm) Through Hole, Right Angle Tin | http://www.digikey.com/product-search/en?keywords=455-1719-
J4 | 4 POS | IMU External Connector (Unpopulated)
J5 | 3 POS | 3 Positions Header, Unshrouded Connector 0.100" (2.54mm) Through Hole, Right Angle Tin | http://www.digikey.com/product-search/en?keywords=732-2700
R1 | 330R | RES SMD 330 OHM 5% 1/4W 0603 | http://www.digikey.com/product-detail/en/rohm-semiconductor/ESR03EZPJ331/RHM330DCT-ND/1762933
R2 | 2k | RES SMD 2K OHM 5% 1/10W 0603 | http://www.digikey.com/product-search/en?keywords=311-2.0kgrct-nd
R3 | 1k | RES SMD 1K OHM 1% 1/4W 0603 | http://www.digikey.com/product-search/en?keywords=RHM1.00KADCT-ND
R4 | 1k | RES SMD 1K OHM 1% 1/4W 0603 | http://www.digikey.com/product-search/en?keywords=RHM1.00KADCT-ND
R5 | 10k | RES SMD 10K OHM 5% 1/4W 0603 | http://www.digikey.com/product-search/en?keywords=RHM10kDCT-ND
R6 | 10k | RES SMD 10K OHM 5% 1/4W 0603 | http://www.digikey.com/product-search/en?keywords=RHM10kDCT-ND
R7 | 10k | RES SMD 10K OHM 5% 1/4W 0603 | http://www.digikey.com/product-search/en?keywords=RHM10kDCT-ND
R8 | 10k | RES SMD 10K OHM 5% 1/4W 0603 | http://www.digikey.com/product-search/en?keywords=RHM10kDCT-ND
R9 | 10k | RES SMD 10K OHM 5% 1/4W 0603 | http://www.digikey.com/product-search/en?keywords=RHM10kDCT-ND
R10 | 10k | RES SMD 10K OHM 5% 1/4W 0603 | http://www.digikey.com/product-search/en?keywords=RHM10kDCT-ND
SW1 | SS12SDH2 | SWITCH SLIDE SPDT 100MA 30V | http://www.digikey.com/product-search/en?keywords=360-2134-nd
U1 | MCP73831 | IC CONTROLLR LI-ION 4.2V SOT23-5 | http://www.digikey.com/product-search/en?keywords=mcp73831t-2aci%2Fotct-nd
U2 | MAX17043G+U | Battery Management MAX17043G+U | http://www.mouser.com/ProductDetail/Maxim-Integrated/MAX17043G+U/?qs=Bakm8ERcljr1cQikqiTg8Q%3D%3D
U3 | P0 | Photon P0 Headerless | https://store.particle.io/collections/photon
U4 | BNO055 | IMUs - Inertial Measurement Units Absolute Orientation 9-Axis Sensor | http://www.mouser.com/ProductDetail/Bosch/BNO055/?qs=%2fha2pyFaduhm6I0HeFSnWyIt8XU%252b4BfqqgeErwGhEnUU%252biHTgRy%252btg%3d%3d
Y1 | 32.768kHz | 32.768kHz ±20ppm Crystal 6pF 50 kOhm -40°C ~ 85°C Surface Mount 4-SOJ, 5.50mm pitch | http://www.digikey.com/product-detail/en/abracon-llc/ABS25-32.768KHZ-6-T/535-10240-1-ND/2218053